## SteamDesk
Comment | Description | Designator | Footprint | LibRef | Quantity
Battery |  | BAT1, BAT2 | 16850 SMD | Battery | 2 | đế
Button |  | BT1, BT2, BT3, BT4, BT5, BT6, BT11, BT12 | BT 12x12 SMD | Button | 8
Button |  | BT7, BT8, BT9, BT10 | BT 6x4mm | Button | 4
100nF/104 |  | C1, C2 | CAP 0805 | Capacitor non-polar | 2
10uF/106 |  | C3, C8 | CAP 0805 | Capacitor non-polar | 2
0.1uF/104 |  | C4, C9, C11, C12, C14, C18, C19, C20 | CAP 0805 | Capacitor non-polar | 8
220uF |  | C5, C13 | Cap Alu 6.3x7.7 | Capacitor polar | 2
100nF |  | C6, C16 | CAP 0805 | Capacitor non-polar | 2
2.2nF |  | C7, C15 | CAP 0805 | Capacitor non-polar | 2
220pF |  | C10 | CAP 0805 | Capacitor non-polar | 1
10uF |  | C17 | CAP 0805 | Capacitor non-polar | 1
1uF |  | C21, C22 | CAP 0805 | Capacitor non-polar | 2
Type C 16P |  | CN1 | Type C 16P | Type C 16P | 1
De Bus 6 |  | CN2 | De Bus 6 | De Bus 6 | 1
De Bus 5 |  | CN3 | De Bus 5 | De Bus 5 | 1
De bus 4 |  | CN4, CN5, CN6 | De bus 4 | De bus 4 | 3
Red 0805 |  | D1, D2, D4, D5 | LED RED 0805 | Led Red | 4
Green 0805 |  | D3 | LED GREEN 0805 | Led Green | 1
OLED 1.3 |  | DP1 | Display OLED 1.3 | OLED 1.3 | 1
Joysticks |  | J1, J4 | Joysticks | Joysticks | 2
Jump 2.54 1x5P |  | J2 | Jump 2.54 1x5P duc thang | Jump 2.54 1x5P | 1
Jump 2.54 1x3P |  | J6, J7 | Jump 2.54 1x3P duc thang | Jump 2.54 1x3P | 2
PJ-325 Jack audio |  | J9 | Jack audio PJ-325 | PJ-325 Jack audio | 1
Matrix 8x8 |  | Matrix1, Matrix2, Matrix3, Matrix4, Matrix5, Matrix6, Matrix7, Matrix8 | Matrix 8x8 2 color | Matrix 8x8 | 8
Module MIC INMP441 |  | MIC1 | Module Mic INMP441 | Module MIC INMP441 | 1
10k |  | R1, R2, R3, R4, R5, R6, R11, R13, R16, R18, R23, R24, R158, R163, R164 | RES 0805 | Resistor | 15
1k |  | R7, R8, R9, R10, R14, R15, R17 | RES 0805 | Resistor | 7
0.4 Ohm |  | R12 | RES 0805 | Resistor | 1
4.7k |  | R19, R20, R21, R22 | RES 0805 | Resistor | 4
150 |  | R25, R26, R27, R28, R29, R30, R31, R32, R33, R34, R35, R36, R37, R38, R39, R40, R41, R42, R43, R44, R45, R46, R47, R48, R49, R50, R51, R52, R53, R54, R55, R56, R57, R58, R59, R60, R61, R62, R63, R64, R65, R66, R67, R68, R69, R70, R71, R72, R73, R74, R75, R76, R77, R78, R79, R80, R81, R82, R83, R84, R85, R86, R87, R88, R89, R90, R91, R92, R93, R94, R95, R96, R97, R98, R99, R100, R101, R102, R103, R104, R105, R106, R107, R108, R109, R110, R111, R112, R113, R114, R115, R116, R117, R118, R119, R120, R122, R123, R124, R125, R126, R127, R128, R129, R130, R131, R132, R133, R134, R135, R136, R137, R138, R139, R140, R141, R142, R143, R144, R145, R146, R147, R148, R149, R150, R151, R152, R153 | RES 0805 | Resistor | 128
470 |  | R121, R160 | RES 0805 | Resistor | 2
3.3k |  | R154, R155, R156, R157 | RES 0805 | Resistor | 4
330 |  | R159 | RES 0805 | Resistor | 1
22k |  | R161, R162 | RES 0805 | Resistor | 2
Micro SD |  | SD1 | TF Micro SD | Micro SD | 1
Speaker |  | SP1, SP2 | Speaker 2W 35x25 | Speaker | 2
Switch 3 |  | SW1 | Switch 3P SK12D07VG4 | Switch 3 | 1
ESP32-S3-WROOM-1 |  | U1, U9 | ESP32-S3 | ESP32-S3-WROOM-1 | 2
74HC595 |  | U2, U4, U5, U6, U7, U8, U12, U13, U14, U16, U17, U18, U19, U20, U21, U22, U23, U24, U26, U27, U28, U29, U30, U31 | SOIC-16 | 74HC595 | 24
CP2102N-A01-GQFN28 |  | U3 | QFN-28 | CP2102N-A01-GQFN28 | 1
TP4056 |  | U10 | ESOP8 | TP4056 | 1
MPU6050 |  | U11 | QFN-24 | MPU6050 | 1
LM1084IS |  | U15 | TO-263 | LM1084IS | 1
PCM5102A |  | U25 | TSSOP-20 | PCM5102A | 1
74LVC125APW |  | U32 | TSSOP-14 | 74LVC125APW | 1
PAM8403 |  | U33 | SOP-16 | PAM8403 | 1